## final
instance | inst. Per cycle | operating frequency | vcpu | num. cores | Gflops/sec |  | 1-server rack cost: | number of servers:
m4.10xlarge | 16 | 2.4 | 40 | 20 | 768 |  | 1200 | 48
m3.large | 8 | 2.5 | 2 | 1 | 20 |  | 1G-switch 48 port cost: | num of servers connections(Fat-tree)
m3.2xlarge | 8 | 2.5 | 8 | 4 | 80 |  | 689.99 | 48
c3.8xlarge | 8 | 2.8 | 32 | 16 | 358.4 |  | power consumed: | 0.08
g2.2xlarge | 8 | 2.6 | 8 | 4 | 83.2 |  | 10G-switch 24 port cost:
r3.4xlarge | 8 | 2.5 | 16 | 8 | 160 |  | 7700 | 24
i2.8xlarge | 8 | 2.5 | 32 | 16 | 320 |  | power consumed: | 0.3
d2.8xlarge | 16 | 2.4 | 36 | 18 | 691.2
m4.10xlarge
Gflops | instance requried | # of server racks | # of switchs | hardware instance type cost | server_rack+switch cost | per hr total hardware cost | per hr power cost | per hr admin cost | per hr total cost | $/hr/flops | pu.m410xlarge | % utilization
1 | 1 | 0.020833 | 0 | 5174.9433 | 25 | 0.11872 | 0.05834 | 9.589 | 9.7661 | 0.012716 | 0.0031172 | 407.9407
10 | 1 | 0.020833 | 0 | 5174.9433 | 25 | 0.11872 | 0.05834 | 9.589 | 9.7661 | 0.012716 | 0.0031172 | 407.9407
100 | 1 | 0.020833 | 0 | 5174.9433 | 25 | 0.11872 | 0.05834 | 9.589 | 9.7661 | 0.012716 | 0.0031172 | 407.9407
1000 | 2 | 0.041667 | 1 | 10349.8867 | 7750 | 0.41324 | 0.11009 | 9.589 | 10.1124 | 0.0065836 | 0.0031172 | 211.2024
10000 | 14 | 0.29167 | 1 | 72449.2067 | 8050 | 1.8379 | 0.11009 | 9.589 | 11.537 | 0.001073 | 0.0031172 | 34.4224
100000 | 131 | 2.7292 | 7 | 677917.5767 | 57175 | 16.7829 | 0.42059 | 9.589 | 26.7926 | 0.00026631 | 0.0031172 | 8.5432
1000000 | 1303 | 27.1458 | 58 | 6742951.1633 | 479175 | 164.8887 | 3.0598 | 19.1781 | 187.1266 | 0.000187 | 0.0031172 | 5.9988
m3.large
Gflops | instance requried | # of server racks | # of switchs | hardware instance type cost | server_rack+switch cost | per hr total hardware cost | per hr power cost | per hr admin cost | per hr total cost | $/hr/flops | pu.m3.large | #VALUE!
1 | 1 | 0.020833 | 0 | 635.879 | 25 | 0.015089 | 0.018828 | 9.589 | 9.623 | 0.48115 | 0.00665 | 7235.3068
10 | 1 | 0.020833 | 0 | 635.879 | 25 | 0.015089 | 0.018828 | 9.589 | 9.623 | 0.48115 | 0.00665 | 7235.3068
100 | 5 | 0.10417 | 1 | 3179.395 | 814.99 | 0.091196 | 0.032628 | 9.589 | 9.7129 | 0.097129 | 0.00665 | 1460.5813
1000 | 50 | 1.0417 | 2 | 31793.95 | 2629.98 | 0.78593 | 0.046428 | 9.589 | 10.4214 | 0.010421 | 0.00665 | 156.7128
10000 | 500 | 10.4167 | 11 | 317939.5 | 20089.89 | 7.7176 | 0.17063 | 9.589 | 17.4772 | 0.0017477 | 0.00665 | 26.2816
100000 | 5000 | 104.1667 | 105 | 3179395 | 197448.95 | 77.0969 | 1.4678 | 47.9452 | 126.5099 | 0.0012651 | 0.00665 | 19.024
1000000 | 50000 | 1041.6667 | 1042 | 31793950 | 1968969.58 | 770.8429 | 14.3984 | 479.4521 | 1264.6934 | 0.0012647 | 0.00665 | 19.0179
m3.2xlarge
Gflops | instance requried | # of server racks | # of switchs | hardware instance type cost | server_rack+switch cost | per hr total hardware cost | per hr power cost | per hr admin cost | per hr total cost | $/hr/flops | pu.m3.2xlarge | #VALUE!
1 | 1 | 0.020833 | 0 | 1491.856 | 25 | 0.034631 | 0.026962 | 9.589 | 9.6506 | 0.12063 | 0.00665 | 1814.029
10 | 1 | 0.020833 | 0 | 1491.856 | 25 | 0.034631 | 0.026962 | 9.589 | 9.6506 | 0.12063 | 0.00665 | 1814.029
100 | 2 | 0.041667 | 1 | 2983.712 | 739.99 | 0.085016 | 0.040762 | 9.589 | 9.7148 | 0.060718 | 0.00665 | 913.0469
1000 | 13 | 0.27083 | 1 | 19394.128 | 1014.99 | 0.46596 | 0.040762 | 9.589 | 10.0958 | 0.0097075 | 0.00665 | 145.9769
10000 | 125 | 2.6042 | 3 | 186482 | 5194.97 | 4.3762 | 0.068362 | 9.589 | 14.0336 | 0.0014034 | 0.00665 | 21.1031
100000 | 1250 | 26.0417 | 27 | 1864820 | 49879.73 | 43.7146 | 0.39956 | 19.1781 | 63.2922 | 0.00063292 | 0.00665 | 9.5176
1000000 | 12500 | 260.4167 | 261 | 18648200 | 492587.39 | 437.0043 | 3.6288 | 124.6575 | 565.2906 | 0.00056529 | 0.00665 | 8.5006
c3.8xlarge
Gflops | instance requried | # of server racks | # of switchs | hardware instance type cost | server_rack+switch cost | per hr total hardware cost | per hr power cost | per hr admin cost | per hr total cost | $/hr/flops | pu.c3.8xlarge | #VALUE!
1 | 1 | 0.020833 | 0 | 4085.954 | 25 | 0.093857 | 0.052492 | 9.589 | 9.7354 | 0.027163 | 0.0046875 | 579.4875
10 | 1 | 0.020833 | 0 | 4085.954 | 25 | 0.093857 | 0.052492 | 9.589 | 9.7354 | 0.027163 | 0.0046875 | 579.4875
100 | 1 | 0.020833 | 0 | 4085.954 | 25 | 0.093857 | 0.052492 | 9.589 | 9.7354 | 0.027163 | 0.0046875 | 579.4875
1000 | 3 | 0.0625 | 1 | 12257.862 | 7775 | 0.45737 | 0.10424 | 9.589 | 10.1507 | 0.0094407 | 0.0046875 | 201.4019
10000 | 28 | 0.58333 | 1 | 114406.712 | 8400 | 2.8038 | 0.10424 | 9.589 | 12.4971 | 0.0012453 | 0.0046875 | 26.5669
100000 | 280 | 5.8333 | 13 | 1144067.12 | 107100 | 28.5655 | 0.72524 | 9.589 | 38.8797 | 0.00038743 | 0.0046875 | 8.2653
1000000 | 2791 | 58.1458 | 123 | 11403897.614 | 1016875 | 283.5793 | 6.4177 | 28.7671 | 318.7641 | 0.00031867 | 0.0046875 | 6.7983
g2.2xlarge
Gflops | instance requried | # of server racks | # of switchs | hardware instance type cost | server_rack+switch cost | per hr total hardware cost | per hr power cost | per hr admin cost | per hr total cost | $/hr/flops | pu.g2.2xlarge | #VALUE!
1 | 1 | 0.020833 | 0 | 959.87 | 25 | 0.022486 | 0.01857 | 9.589 | 9.6301 | 0.11575 | 0.0078125 | 1481.5533
10 | 1 | 0.020833 | 0 | 959.87 | 25 | 0.022486 | 0.01857 | 9.589 | 9.6301 | 0.11575 | 0.0078125 | 1481.5533
100 | 2 | 0.041667 | 1 | 1919.74 | 739.99 | 0.060724 | 0.03237 | 9.589 | 9.6821 | 0.058186 | 0.0078125 | 744.7796
1000 | 13 | 0.27083 | 1 | 12478.31 | 1014.99 | 0.30807 | 0.03237 | 9.589 | 9.9295 | 0.0091804 | 0.0078125 | 117.5086
10000 | 121 | 2.5208 | 3 | 116144.27 | 5094.97 | 2.768 | 0.05997 | 9.589 | 12.417 | 0.0012334 | 0.0078125 | 15.7877
100000 | 1202 | 25.0417 | 26 | 1153763.74 | 47989.74 | 27.4373 | 0.37737 | 19.1781 | 46.9927 | 0.0004699 | 0.0078125 | 6.0147
1000000 | 12020 | 250.4167 | 251 | 11537637.4 | 473687.49 | 274.2312 | 3.4824 | 124.6575 | 402.3711 | 0.00040235 | 0.0078125 | 5.15
r3.4xlarge
Gflops | instance requried | # of server racks | # of switchs | hardware instance type cost | server_rack+switch cost | per hr total hardware cost | per hr power cost | per hr admin cost | per hr total cost | $/hr/flops | pu.r3.4xlarge | #VALUE!
1 | 1 | 0.020833 | 0 | 3337.772 | 25 | 0.076776 | 0.038778 | 9.589 | 9.7046 | 0.060654 | 0.0083125 | 729.6688
10 | 1 | 0.020833 | 0 | 3337.772 | 25 | 0.076776 | 0.038778 | 9.589 | 9.7046 | 0.060654 | 0.0083125 | 729.6688
100 | 1 | 0.020833 | 0 | 3337.772 | 25 | 0.076776 | 0.038778 | 9.589 | 9.7046 | 0.060654 | 0.0083125 | 729.6688
1000 | 7 | 0.14583 | 1 | 23364.404 | 864.99 | 0.55318 | 0.052578 | 9.589 | 10.1948 | 0.0091025 | 0.0083125 | 109.5038
10000 | 63 | 1.3125 | 2 | 210279.636 | 2954.98 | 4.8684 | 0.066378 | 9.589 | 14.5238 | 0.0014409 | 0.0083125 | 17.3336
100000 | 625 | 13.0208 | 14 | 2086107.5 | 25284.86 | 48.2053 | 0.23198 | 9.589 | 58.0263 | 0.00058026 | 0.0083125 | 6.9806
1000000 | 6250 | 130.2083 | 131 | 20861075 | 246638.69 | 481.9113 | 1.8466 | 67.1233 | 550.8811 | 0.00055088 | 0.0083125 | 6.6271
i2.8xlarge
Gflops | instance requried | # of server racks | # of switchs | hardware instance type cost | server_rack+switch cost | per hr total hardware cost | per hr power cost | per hr admin cost | per hr total cost | $/hr/flops | pu.i2.8xlarge | #VALUE!
1 | 1 | 0.020833 | 0 | 16011.524 | 25 | 0.36613 | 0.073778 | 9.589 | 10.029 | 0.03134 | 0.021313 | 147.0521
10 | 1 | 0.020833 | 0 | 16011.524 | 25 | 0.36613 | 0.073778 | 9.589 | 10.029 | 0.03134 | 0.021313 | 147.0521
100 | 1 | 0.020833 | 0 | 16011.524 | 25 | 0.36613 | 0.073778 | 9.589 | 10.029 | 0.03134 | 0.021313 | 147.0521
1000 | 4 | 0.083333 | 1 | 64046.096 | 7800 | 1.6403 | 0.12553 | 9.589 | 11.3549 | 0.008871 | 0.021313 | 41.6235
10000 | 32 | 0.66667 | 1 | 512368.768 | 8500 | 11.892 | 0.12553 | 9.589 | 21.6066 | 0.00211 | 0.021313 | 9.9004
100000 | 313 | 6.5208 | 15 | 5011607.012 | 123325 | 117.2359 | 0.85003 | 9.589 | 127.675 | 0.0012747 | 0.021313 | 5.981
1000000 | 3125 | 65.1042 | 137 | 50036012.5 | 1133025 | 1168.2429 | 7.1635 | 38.3562 | 1213.7626 | 0.0012138 | 0.021313 | 5.6951
d2.8xlarge
Gflops | instance requried | # of server racks | # of switchs | hardware instance type cost | server_rack+switch cost | per hr total hardware cost | per hr power cost | per hr admin cost | per hr total cost | $/hr/flops | pu.d2.8xlarge | #VALUE!
1 | 1 | 0.020833 | 0 | 8174.185 | 25 | 0.1872 | 0.10186 | 9.589 | 9.8781 | 0.014291 | 0.0079861 | 178.9511
10 | 1 | 0.020833 | 0 | 8174.185 | 25 | 0.1872 | 0.10186 | 9.589 | 9.8781 | 0.014291 | 0.0079861 | 178.9511
100 | 1 | 0.020833 | 0 | 8174.185 | 25 | 0.1872 | 0.10186 | 9.589 | 9.8781 | 0.014291 | 0.0079861 | 178.9511
1000 | 2 | 0.041667 | 1 | 16348.37 | 7750 | 0.55019 | 0.15361 | 9.589 | 10.2928 | 0.0074456 | 0.0079861 | 93.2323
10000 | 15 | 0.3125 | 1 | 122612.775 | 8075 | 2.9837 | 0.15361 | 9.589 | 12.7264 | 0.0012275 | 0.0079861 | 15.37
100000 | 145 | 3.0208 | 8 | 1185256.825 | 65225 | 28.5498 | 0.51586 | 9.589 | 38.6547 | 0.00038568 | 0.0079861 | 4.8294
1000000 | 1447 | 30.1458 | 64 | 11828045.695 | 528975 | 282.1238 | 3.4139 | 19.1781 | 304.7157 | 0.00030467 | 0.0079861 | 3.8149

## m4.10xlarge
Device | Details | calculated Price | power | vcpu | actual cores(needed) | num cores bought | actual price | price percore | cost of processor (for instance)
processor | Intel Xeon E5-2670 v3 Haswell 2.3 GHz 12 x 256KB L2 Cache 30 MB L3 Cache LGA 2011-3 120W BX80644E52670V3 Server Processor | 2784.9833 | 200 | 40 | 20 | 12 | 1670.99 | 139.2492 | 2784.9833
motherboard | ASUS RO RAMPAE I BLACK EDITION LA 2011 Intel 79 SATA 6b/s USB 3.0 Extended AT Intel aming Motherboad+Intel BOXDX79TO LGA 2011 Intel X79 SATA 6Gb/s USB 3.0 ATX Intel Motherboard | 623.99 | 100
memory | Crucial 96GB (3 x 32GB) 240-Pin DDR3 SDRAM ECC DDR3 1866 (PC3 14900) Server Memory Model CT3K32G3ELSDQ4186D +Black Diamond Memory 64GB (2 x 32GB) 240Pin DDR3 SDRAM ECC Registered DDR3 1066 (PC3 8500) Server Memory Model BD32GX21066MTR26 | 1439.98 | 12.5
network Interface Card | Intel X520-DA2 Dual Ports 10 Gigabit Ethernet Converged Network Adapter, PCI Express 2.0 x8, Low Pro꽁쳀le - OEM | 325.99 | 25
storage | ebs(very small, less price need not be considered) | 0 | 0.7
total cost(note: includes cost of processor-for instance(i2) |  | 5174.9433 | 338.2
|  | power in kWh | 0.3382

## m3.large
Device | Details | calculated Price | power | vcpu | actual cores(needed) | num cores bought | actual price | price percore | cost of processor (for instance)
processor | Intel Xeon E5-2670 v2 Ivy Bridge-EP 2.5 GHz 25MB L3 Cache LGA 2011 115W BX80635E52670V2 Server Processor | 155.999 | 11.5 | 2 | 1 | 10 | 1559.99 | 155.999 | 155.999
motherboard | Intel BOXDX79TO LGA 2011 Intel X79 SATA 6Gb/s USB 3.0 ATX Intel Motherboard | 249 | 80
memory | Kingston 8GB 240-Pin DDR3 SDRAM ECC Unbu ered DDR3 1600 Server Memory w/TS Model KVR16E11/8 | 51.99 | 2.5
network Interface Card | SEDNA - PCIE 10/100/1000Mbs Gigabit LAN 68.90adapter ( Intel 82574L chipset ) | 68.9 | 15
storage | Crucial M4 32B Mini-SATA (mSATA) MLC Internal Solid State Drive (SSD) CT032M4SSD3 | 109.99 | 0.15
total cost(note: includes cost of processor-for instance(i2) |  | 635.879 | 109.15
0.10915

## m3.2xlarge
Device | Details | calculated Price | power | vcpu | actual cores(needed) | num cores bought | actual price | price percore | cost of processor (for instance)
processor | Intel Xeon E5-2670 v2 Ivy Bridge-EP 2.5 GHz 25MB L3 Cache LGA 2011 115W BX80635E52670V2 Server Processor | 623.996 | 46 | 8 | 4 | 10 | 1559.99 | 155.999 | 623.996
motherboard | Intel BOXDX79TO LGA 2011 Intel X79 SATA 6Gb/s USB 3.0 ATX Intel Motherboard | 249 | 80
memory | Kingston 24GB (3 x 8GB) 240-Pin DDR3 SDRAM ECC Registered DDR3 1866 Server Memory Model KVR18R13S4K3/24 +Axiom 6GB (3 x 2GB) 240-Pin DDR3 SDRAM ECC Unbu ered DDR3 1333 (PC3 10600) Server Memory Model SO.D94GB.M20-AX | 269.98 | 15
network Interface Card | SEDNA - PCIE 10/100/1000Mbs Gigabit LAN 68.90adapter ( Intel 82574L chipset ) | 68.9 | 15
storage | Intel 320 Series 2.5 80B SATA II MLC Internal Solid State Drive (SSD) SSDSA2CW0803K5 *2 | 279.98 | 0.3
total cost(note: includes cost of processor-for instance(i2) |  | 1491.856 | 156.3
0.1563

## c3.8xlarge
Device | Details | calculated Price | power | vcpu | actual cores(needed) | num cores bought | actual price | price percore | cost of processor (for instance)
processor | Intel Xeon E5-2680 v2 Ivy Bridge-EP 2.8 GHz 25MB L3 Cache LGA 2011 115W BX80635E52680V2 Server Processor | 2831.984 | 184 | 32 | 16 | 10 | 1769.99 | 176.999 | 2831.984
motherboard | Intel BOXDX79TO LGA 2011 Intel X79 SATA 6Gb/s USB 3.0 ATX Intel Motherboard | 249 | 80
memory | Crucial 48GB (3 x 16GB) 240-Pin DDR3 SDRAM ECC Registered DDR3 1600 (PC3 12800) Server Memory Model CT3K16G3ERSLD4160B+ Axiom 12GB (3 x 4GB) 240-Pin DDR3 SDRAM ECC Registered DDR3 1333 (PC3 10600) Server Memory Model SO.D98GB.M2R-AX | 478.99 | 15
network Interface Card | Intel X520-DA2 Dual Ports 10 Gigabit Ethernet Converged Network Adapter, PCI Express 2.0 x8, Low Pro꽁쳀le - OEM | 325.99 | 25
storage | Intel 320 Series 2.5 600B SATA II MLC Internal Solid State Drive (SSD) SSDSA2CW600310 +Intel 320 Series 2.5 40B SATA II MLC Internal Solid State Drive (SSD) SSDSA2CT040310 | 199.99 | 0.3
total cost(note: includes cost of processor-for instance(i2) |  | 4085.954 | 304.3
0.3043

## g2.2xlarge
Device | Details | calculated Price | power | vcpu | actual cores(needed) | num cores bought | actual price | price percore | cost of processor (for instance)
processor | Intel Xeon E5-2670 Sandy Bridge-EP 2.6GHz (3.3GHz Turbo Boost) 20MB L3 Cache LGA 2011 115W BX80621E52670 Server Processor | 287.5 | (115/2 | 8 | 4 | 8 | 575 | 71.875 | 287.5
motherboard | Intel BOXDX79TO LGA 2011 Intel X79 SATA 6Gb/s USB 3.0 ATX Intel Motherboard | 249 | 80
memory | compare Axiom 12GB (3 x 4GB) 240-Pin DDR3 SDRAM ECC Registered DDR3 1333 (PC3 10600) Server Memory Model SO.D98GB.M2R-AX+ Refurbished: HP 2GB 240-Pin DDR3 SDRAM Registered DDR3 1333 (PC3 10600) Memory (Server Memory) Model 500202-061-RF +Axiom 1GB 240-Pin DDR3 SDRAM Unbu ered DDR2 667 (PC2 5300) Server Memory Model 73P4984-A | 215.48 | 12.5
network Interface Card | SEDNA - PCIE 10/100/1000Mbs Gigabit LAN 68.90adapter ( Intel 82574L chipset ) | 68.9 | 15
storage | Kingston SSDNow KC380 60 B 1.8 Internal Solid State Drive | 138.99 | 0.15
total cost(note: includes cost of processor-for instance(i2) |  | 959.87 | 107.65
0.10765

## r3.4xlarge
Device | Details | calculated Price | power | vcpu | actual cores(needed) | num cores bought | actual price | price percore | cost of processor (for instance)
processor | Intel Xeon E5-2670 v2 Ivy Bridge-EP 2.5 GHz 25MB L3 Cache LGA 2011 115W BX80635E52670V2 Server Processor | 1247.992 | 92 | 16 | 8 | 10 | 1559.99 | 155.999 | 1247.992
motherboard | ASUS RO RAMPAE I BLACK EDITION LA 2011 Intel 79 SATA 6b/s USB 3.0 Extended AT Intel aming Motherboard | 374.99 | 100
memory | Crucial 96GB (3 x 32GB) 240-Pin DDR3 SDRAM ECC DDR3 1866 (PC3 14900) Server Memory Model CT3K32G3ELSDQ4186D +Kingston 24GB (3 x 8GB) 240-Pin DDR3 SDRAM ECC Registered DDR3 1866 Server Memory Model KVR18R13S4K3/24 +Refurbished: HP 2GB 240-Pin DDR3 SDRAM Registered DDR3 1333 (PC3 10600) Memory (Server Memory) Model 500202-061-RF | 1214.47 | 17.5
network Interface Card | SEDNA - PCIE 10/100/1000Mbs Gigabit LAN 68.90adapter ( Intel 82574L chipset ) | 68.9 | 15
storage | Intel 320 Series 2.5 300B SATA II MLC Internal Solid State Drive (SSD) SSDSA2CW3003K5 +ntel 313 Series Hawley Creek SSDMAEXC020G301 mSATA 20GB SATA II SLC Internal Solid State Drive (SSD) | 431.42 | 0.3
total cost(note: includes cost of processor-for instance(i2) |  | 3337.772 | 224.8
0.2248

## i2.8xlarge
Device | Details | calculated Price | power | vcpu | actual cores(needed) | num cores bought | actual price | price percore | cost of processor (for instance)
processor | Intel Xeon E5-2670 v2 Ivy Bridge-EP 2.5 GHz 25MB L3 Cache LGA 2011 115W BX80635E52670V2 Server Processor | 2495.984 | 184 | 32 | 16 | 10 | 1559.99 | 155.999 | 2495.984
motherboard | ASUS RO RAMPAE I BLACK EDITION LA 2011 Intel 79 SATA 6b/s USB 3.0 Extended AT Intel aming Motherboad*2 | 749.98 | 200
memory | Crucial 96GB (3 x 32GB) 240-Pin DDR3 SDRAM ECC DDR3 1866 (PC3 14900) Server Memory Model CT3K32G3ELSDQ4186D +Black Diamond Memory 64GB (2 x 32GB) 240Pin DDR3 SDRAM ECC Registered DDR3 1066 (PC3 8500) Server Memory Model BD32GX21066MTR26 *2 | 1879.97 | 17.5
network Interface Card | Intel X520-DA2 Dual Ports 10 Gigabit Ethernet Converged Network Adapter, PCI Express 2.0 x8, Low Pro꽁쳀le - OEM | 325.99 | 25
storage | HP 632506-B21 800 B Internal Solid State Drive *8 | 10559.6 | 1.2
total cost(note: includes cost of processor-for instance(i2) |  | 16011.524 | 427.7
0.4277

## d2.8xlarge
Device | Details | calculated Price | power | vcpu | actual cores(needed) | num cores bought | actual price | price percore | cost of processor (for instance)
processor | Intel Xeon E5-2670 v3 Haswell 2.3 GHz 12 x 256KB L2 Cache 30 MB L3 Cache LGA 2011-3 120W BX80644E52670V3 Server Processor | 2506.485 | 180 | 36 | 18 | 12 | 1670.99 | 139.2492 | 2506.485
motherboard | ASUS RO RAMPAE I BLACK EDITION LA 2011 Intel 79 SATA 6b/s USB 3.0 Extended AT Intel aming Motherboad*2 | 749.98 | 200
memory | Crucial 96GB (3 x 32GB) 240-Pin DDR3 SDRAM ECC DDR3 1866 (PC3 14900) Server Memory Model CT3K32G3ELSDQ4186D +Black Diamond Memory 64GB (2 x 32GB) 240Pin DDR3 SDRAM ECC Registered DDR3 1066 (PC3 8500) Server Memory Model BD32GX21066MTR26 *2 | 1879.97 | 17.5
network Interface Card | Intel X520-DA2 Dual Ports 10 Gigabit Ethernet Converged Network Adapter, PCI Express 2.0 x8, Low Pro꽁쳀le - OEM | 325.99 | 25
storage | WD Black 2TB Performance Desktop Hard Disk Drive - 7200 RPM SATA 6 Gb/s 64MB Cache 3.5 Inch - WD2003FZEX*24 | 2711.76 | 168
total cost(note: includes cost of processor-for instance(i2) |  | 8174.185 | 590.5
0.5905